## Component 1
h | h |  |  | h
[R] | [N] | Finding C and r |  | [M] |  | Definition | Parameter | Value | unit
|  | C | 2.25 |  | input | Length of PCB edge parallel to the component | B | 6 | in
|  | r | 1 |  |  | Length of the component | L | 2 | in
[6 empty] | PCB thickness | h | 1.5 | in
|  | Component |  |  |  | Component Constant | C | not sure | -
|  | resistors, capacitors, diods | 0.75 |  |  | Relative position factor | r | center | -
|  | standard DIP | 1 |  | output | Relative displacement limit for random vibration | Z limit | 0.00027656 | in
|  | DIP with side-brazed lead wires | 1.26 |  |  |  | Z limit | 0.0070246 | mm
|  | PGA | 1 |  |  | Relative displacement limit for shock | Z peak | 0.0016593 | in
|  | LCCC | 2.25 |  |  |  | Z peak | 0.042147 | mm
|  | Surface-mounted chip carriers with J/ gull wing wires | 1.26
|  | BGA | 1.75
|  | Fine-pitch surface mounted axial leads | 0.75
|  | Any componentt with two prallel rows of wires | 1.26
|  | not sure | 2.25
Component
|  | center | 1
|  | near edge | 0.707
|  | near corner | 0.5
|  | not sure | 1
Written by Aiden Azarnoush Feb 4, 2022
Steinberg's relative displacement limit for a circuit board (20 million cycles):
Where
B= Length of the circuit board edge parallel to the component (in)
L = Length of the electronic component (in)
h = circuit board thickness (in)
r = relative position factor for the component mounted on the board
C = constant for different types of electronic components
Relative position factor (r):
r is relative position with respect to center of the board.
  1. r=1 when component is at center of PCB
  2. r=0.707 when component is at half point X and quarte point Y (near one side of the PCB)
  3. r=0.5 When component is at quarte point X and quarter point Y (near one corner of PCB)
Note: If you are not sure about r, set it equal to 1 (most conservative).
Component constants:
C = 0.75 (resistors, capacitors, diodes)
C = 1 (standard dual inline package or DIP)
C = 1.26 (DIP with side-brazed lead wires)
C = 1.0 (through-hole Pin grid array or PGA with many wires extending
from the bottom surface of the PGA)
C = 2.25 (surface-mounted leadless ceramic chip carries or LCCC)
C = 1.26 (surface-mounted leaded ceramic chip carries with thermal
compression bonded J wires or gull wing wires)
C = 1.75 (surface-mounted ball grid array or BGA)
Note: BGA is a surface mount chip carries
that connects to a PCB through a
bottom side array of solder balls.
C = 0.75 (fine-pitch surface mounted axial leads around perimeter of
component with four corners of the PCB prevent bouncing)
C = 1.26 (Any component with two prallel rows of wires extending
from the bottom surface, hybrid, PGA, very large scale
integrated (VLSI), application specific integrated circuit
(ASIC), very high scale integrated circuit (VHSIC), and
multichip module (MCM))
C=2.25 (conservative value)
Thank you!
Written by Aiden Azarnoush Feb 4, 2022
Steinberg's relative displacement limit for a circuit board (20 million cycles):
𝑍_(3𝜎 𝑙𝑖𝑚𝑖𝑡) &=(0.00022 𝐵)/(𝐶ℎ𝑟 √𝐿) (𝑉𝑖𝑏𝑟𝑎𝑡𝑖𝑜𝑛 𝐸𝑛𝑣𝑖𝑟𝑜𝑚𝑒𝑛𝑡)
𝑍_𝑝𝑒𝑎𝑘&=(0.00132 𝐵)/(𝐶ℎ𝑟 √𝐿) (𝑆ℎ𝑜𝑐𝑘 𝐸𝑛𝑣𝑖𝑟𝑜𝑚𝑒𝑛𝑡)
Where
B= Length of the circuit board edge parallel to the component (in)
L = Length of the electronic component (in)
h = circuit board thickness (in)
r = relative position factor for the component mounted on the board
C = constant for different types of electronic components
0.75≤𝐶≤2.25
Relative position factor (r):
r is relative position with respect to center of the board.
  1. r=1 when component is at center of PCB
  2. r=0.707 when component is at half point X and quarte point Y (near one side of the PCB)
  3. r=0.5 When component is at quarte point X and quarter point Y (near one corner of PCB)
Note: If you are not sure about r, set it equal to 1 (most conservative).
Component constants:
C = 0.75 (resistors, capacitors, diodes)
C = 1 (standard dual inline package or DIP)
C = 1.26 (DIP with side-brazed lead wires)
C = 1.0 (through-hole Pin grid array or PGA with many wires extending
from the bottom surface of the PGA)
C = 2.25 (surface-mounted leadless ceramic chip carries or LCCC)
C = 1.26 (surface-mounted leaded ceramic chip carries with thermal
compression bonded J wires or gull wing wires)
C = 1.75 (surface-mounted ball grid array or BGA)
Note: BGA is a surface mount chip carries
that connects to a PCB through a
bottom side array of solder balls.
C = 0.75 (fine-pitch surface mounted axial leads around perimeter of
component with four corners of the PCB prevent bouncing)
C = 1.26 (Any component with two prallel rows of wires extending
from the bottom surface, hybrid, PGA, very large scale
integrated (VLSI), application specific integrated circuit
(ASIC), very high scale integrated circuit (VHSIC), and
multichip module (MCM))
C=2.25 (conservative value)
Thank you!
References:
(1) D. S. Steinberg, Vibration analysis for electronic equipment. John Wiley & Sons, Inc., 2000.
(2) T. Irvine, “Extending Steinberg ’s Fatigue Analysis of Electronics Equipment Methodology to a Full Relative Displacement vs. Cycles Curve,” pp. 1–29, 2013.
Note on B2: Aiden Azarnoush: References
Note on G2: Aiden Azarnoush: Notes
Note on L2: Aiden Azarnoush: Menu

## Component 2
h | h |  |  | h
[R] | [N] | Finding C and r |  | [M] |  | Definition | Parameter | Value | unit
|  | C | 1.26 |  | input | Length of PCB edge parallel to the component | B | 6 | in
|  | r | 0.5 |  |  | Length of the component | L | 2 | in
[6 empty] | PCB thickness | h | 1.5 | in
|  | Component |  |  |  | Component Constant | C | DIP with side-brazed lead wires | -
|  | resistors, capacitors, diods | 0.75 |  |  | Relative position factor | r | near corner | -
|  | standard DIP | 1 |  | output | Relative displacement limit for random vibration | Z limit | 0.0009877 | in
|  | DIP with side-brazed lead wires | 1.26 |  |  |  | Z limit | 0.025088 | mm
|  | PGA | 1 |  |  | Relative displacement limit for shock | Z peak | 0.0059262 | in
|  | LCCC | 2.25 |  |  |  | Z peak | 0.15053 | mm
|  | Surface-mounted chip carriers with J/ gull wing wires | 1.26
|  | BGA | 1.75
|  | Fine-pitch surface mounted axial leads | 0.75
|  | Any componentt with two prallel rows of wires | 1.26
|  | not sure | 2.25
Component
|  | center | 1
|  | near edge | 0.707
|  | near corner | 0.5
|  | not sure | 1
References:
(1) D. S. Steinberg, Vibration analysis for electronic equipment. John Wiley & Sons, Inc., 2000.
(2) T. Irvine, “Extending Steinberg ’s Fatigue Analysis of Electronics Equipment Methodology to a Full Relative Displacement vs. Cycles Curve,” pp. 1–29, 2013.
Written by Aiden Azarnoush Feb 4, 2022
Steinberg's relative displacement limit for a circuit board (20 million cycles):
Where
B= Length of the circuit board edge parallel to the component (in)
L = Length of the electronic component (in)
h = circuit board thickness (in)
r = relative position factor for the component mounted on the board
C = constant for different types of electronic components
Relative position factor (r):
r is relative position with respect to center of the board.
  1. r=1 when component is at center of PCB
  2. r=0.707 when component is at half point X and quarte point Y (near one side of the PCB)
  3. r=0.5 When component is at quarte point X and quarter point Y (near one corner of PCB)
Note: If you are not sure about r, set it equal to 1 (most conservative).
Component constants:
C = 0.75 (resistors, capacitors, diodes)
C = 1 (standard dual inline package or DIP)
C = 1.26 (DIP with side-brazed lead wires)
C = 1.0 (through-hole Pin grid array or PGA with many wires extending
from the bottom surface of the PGA)
C = 2.25 (surface-mounted leadless ceramic chip carries or LCCC)
C = 1.26 (surface-mounted leaded ceramic chip carries with thermal
compression bonded J wires or gull wing wires)
C = 1.75 (surface-mounted ball grid array or BGA)
Note: BGA is a surface mount chip carries
that connects to a PCB through a
bottom side array of solder balls.
C = 0.75 (fine-pitch surface mounted axial leads around perimeter of
component with four corners of the PCB prevent bouncing)
C = 1.26 (Any component with two prallel rows of wires extending
from the bottom surface, hybrid, PGA, very large scale
integrated (VLSI), application specific integrated circuit
(ASIC), very high scale integrated circuit (VHSIC), and
multichip module (MCM))
C=2.25 (conservative value)
Thank you!
Written by Aiden Azarnoush Feb 4, 2022
Steinberg's relative displacement limit for a circuit board (20 million cycles):
𝑍_(3𝜎 𝑙𝑖𝑚𝑖𝑡) &=(0.00022 𝐵)/(𝐶ℎ𝑟 √𝐿) (𝑉𝑖𝑏𝑟𝑎𝑡𝑖𝑜𝑛 𝐸𝑛𝑣𝑖𝑟𝑜𝑚𝑒𝑛𝑡)
𝑍_𝑝𝑒𝑎𝑘&=(0.00132 𝐵)/(𝐶ℎ𝑟 √𝐿) (𝑆ℎ𝑜𝑐𝑘 𝐸𝑛𝑣𝑖𝑟𝑜𝑚𝑒𝑛𝑡)
Where
B= Length of the circuit board edge parallel to the component (in)
L = Length of the electronic component (in)
h = circuit board thickness (in)
r = relative position factor for the component mounted on the board
C = constant for different types of electronic components
0.75≤𝐶≤2.25
Relative position factor (r):
r is relative position with respect to center of the board.
  1. r=1 when component is at center of PCB
  2. r=0.707 when component is at half point X and quarte point Y (near one side of the PCB)
  3. r=0.5 When component is at quarte point X and quarter point Y (near one corner of PCB)
Note: If you are not sure about r, set it equal to 1 (most conservative).
Component constants:
C = 0.75 (resistors, capacitors, diodes)
C = 1 (standard dual inline package or DIP)
C = 1.26 (DIP with side-brazed lead wires)
C = 1.0 (through-hole Pin grid array or PGA with many wires extending
from the bottom surface of the PGA)
C = 2.25 (surface-mounted leadless ceramic chip carries or LCCC)
C = 1.26 (surface-mounted leaded ceramic chip carries with thermal
compression bonded J wires or gull wing wires)
C = 1.75 (surface-mounted ball grid array or BGA)
Note: BGA is a surface mount chip carries
that connects to a PCB through a
bottom side array of solder balls.
C = 0.75 (fine-pitch surface mounted axial leads around perimeter of
component with four corners of the PCB prevent bouncing)
C = 1.26 (Any component with two prallel rows of wires extending
from the bottom surface, hybrid, PGA, very large scale
integrated (VLSI), application specific integrated circuit
(ASIC), very high scale integrated circuit (VHSIC), and
multichip module (MCM))
C=2.25 (conservative value)
Thank you!
Note on B2: Aiden Azarnoush: References
Note on G2: Aiden Azarnoush: Notes
Note on L2: Aiden Azarnoush: Menu

## Component 3
h | h |  |  | h
[R] | [N] | Finding C and r |  | [M] |  | Definition | Parameter | Value | unit
|  | C | 1.26 |  | input | Length of PCB edge parallel to the component | B | 6 | in
|  | r | 0.5 |  |  | Length of the component | L | 2 | in
[6 empty] | PCB thickness | h | 1.5 | in
|  | Component |  |  |  | Component Constant | C | DIP with side-brazed lead wires | -
|  | resistors, capacitors, diods | 0.75 |  |  | Relative position factor | r | near corner | -
|  | standard DIP | 1 |  | output | Relative displacement limit for random vibration | Z limit | 0.0009877 | in
|  | DIP with side-brazed lead wires | 1.26 |  |  |  | Z limit | 0.025088 | mm
|  | PGA | 1 |  |  | Relative displacement limit for shock | Z peak | 0.0059262 | in
|  | LCCC | 2.25 |  |  |  | Z peak | 0.15053 | mm
|  | Surface-mounted chip carriers with J/ gull wing wires | 1.26
|  | BGA | 1.75
|  | Fine-pitch surface mounted axial leads | 0.75
|  | Any componentt with two prallel rows of wires | 1.26
|  | not sure | 2.25
Component
|  | center | 1
|  | near edge | 0.707
|  | near corner | 0.5
|  | not sure | 1
Written by Aiden Azarnoush Feb 4, 2022
Steinberg's relative displacement limit for a circuit board (20 million cycles):
Where
B= Length of the circuit board edge parallel to the component (in)
L = Length of the electronic component (in)
h = circuit board thickness (in)
r = relative position factor for the component mounted on the board
C = constant for different types of electronic components
Relative position factor (r):
r is relative position with respect to center of the board.
  1. r=1 when component is at center of PCB
  2. r=0.707 when component is at half point X and quarte point Y (near one side of the PCB)
  3. r=0.5 When component is at quarte point X and quarter point Y (near one corner of PCB)
Note: If you are not sure about r, set it equal to 1 (most conservative).
Component constants:
C = 0.75 (resistors, capacitors, diodes)
C = 1 (standard dual inline package or DIP)
C = 1.26 (DIP with side-brazed lead wires)
C = 1.0 (through-hole Pin grid array or PGA with many wires extending
from the bottom surface of the PGA)
C = 2.25 (surface-mounted leadless ceramic chip carries or LCCC)
C = 1.26 (surface-mounted leaded ceramic chip carries with thermal
compression bonded J wires or gull wing wires)
C = 1.75 (surface-mounted ball grid array or BGA)
Note: BGA is a surface mount chip carries
that connects to a PCB through a
bottom side array of solder balls.
C = 0.75 (fine-pitch surface mounted axial leads around perimeter of
component with four corners of the PCB prevent bouncing)
C = 1.26 (Any component with two prallel rows of wires extending
from the bottom surface, hybrid, PGA, very large scale
integrated (VLSI), application specific integrated circuit
(ASIC), very high scale integrated circuit (VHSIC), and
multichip module (MCM))
C=2.25 (conservative value)
Thank you!
Written by Aiden Azarnoush Feb 4, 2022
Steinberg's relative displacement limit for a circuit board (20 million cycles):
𝑍_(3𝜎 𝑙𝑖𝑚𝑖𝑡) &=(0.00022 𝐵)/(𝐶ℎ𝑟 √𝐿) (𝑉𝑖𝑏𝑟𝑎𝑡𝑖𝑜𝑛 𝐸𝑛𝑣𝑖𝑟𝑜𝑚𝑒𝑛𝑡)
𝑍_𝑝𝑒𝑎𝑘&=(0.00132 𝐵)/(𝐶ℎ𝑟 √𝐿) (𝑆ℎ𝑜𝑐𝑘 𝐸𝑛𝑣𝑖𝑟𝑜𝑚𝑒𝑛𝑡)
Where
B= Length of the circuit board edge parallel to the component (in)
L = Length of the electronic component (in)
h = circuit board thickness (in)
r = relative position factor for the component mounted on the board
C = constant for different types of electronic components
0.75≤𝐶≤2.25
Relative position factor (r):
r is relative position with respect to center of the board.
  1. r=1 when component is at center of PCB
  2. r=0.707 when component is at half point X and quarte point Y (near one side of the PCB)
  3. r=0.5 When component is at quarte point X and quarter point Y (near one corner of PCB)
Note: If you are not sure about r, set it equal to 1 (most conservative).
Component constants:
C = 0.75 (resistors, capacitors, diodes)
C = 1 (standard dual inline package or DIP)
C = 1.26 (DIP with side-brazed lead wires)
C = 1.0 (through-hole Pin grid array or PGA with many wires extending
from the bottom surface of the PGA)
C = 2.25 (surface-mounted leadless ceramic chip carries or LCCC)
C = 1.26 (surface-mounted leaded ceramic chip carries with thermal
compression bonded J wires or gull wing wires)
C = 1.75 (surface-mounted ball grid array or BGA)
Note: BGA is a surface mount chip carries
that connects to a PCB through a
bottom side array of solder balls.
C = 0.75 (fine-pitch surface mounted axial leads around perimeter of
component with four corners of the PCB prevent bouncing)
C = 1.26 (Any component with two prallel rows of wires extending
from the bottom surface, hybrid, PGA, very large scale
integrated (VLSI), application specific integrated circuit
(ASIC), very high scale integrated circuit (VHSIC), and
multichip module (MCM))
C=2.25 (conservative value)
Thank you!
References:
(1) D. S. Steinberg, Vibration analysis for electronic equipment. John Wiley & Sons, Inc., 2000.
(2) T. Irvine, “Extending Steinberg ’s Fatigue Analysis of Electronics Equipment Methodology to a Full Relative Displacement vs. Cycles Curve,” pp. 1–29, 2013.
Note on B2: Aiden Azarnoush: References
Note on G2: Aiden Azarnoush: Notes
Note on L2: Aiden Azarnoush: Menu

## Component 4
h | h |  |  | h
[R] | [N] | Finding C and r |  | [M] |  | Definition | Parameter | Value | unit
|  | C | 1.26 |  | input | Length of PCB edge parallel to the component | B | 6 | in
|  | r | 0.5 |  |  | Length of the component | L | 2 | in
[6 empty] | PCB thickness | h | 1.5 | in
|  | Component |  |  |  | Component Constant | C | Any componentt with two prallel rows of wires | -
|  | resistors, capacitors, diods | 0.75 |  |  | Relative position factor | r | near corner | -
|  | standard DIP | 1 |  | output | Relative displacement limit for random vibration | Z limit | 0.0009877 | in
|  | DIP with side-brazed lead wires | 1.26 |  |  |  | Z limit | 0.025088 | mm
|  | PGA | 1 |  |  | Relative displacement limit for shock | Z peak | 0.0059262 | in
|  | LCCC | 2.25 |  |  |  | Z peak | 0.15053 | mm
|  | Surface-mounted chip carriers with J/ gull wing wires | 1.26
|  | BGA | 1.75
|  | Fine-pitch surface mounted axial leads | 0.75
|  | Any componentt with two prallel rows of wires | 1.26
|  | not sure | 2.25
Component
|  | center | 1
|  | near edge | 0.707
|  | near corner | 0.5
|  | not sure | 1
Written by Aiden Azarnoush Feb 4, 2022
Steinberg's relative displacement limit for a circuit board (20 million cycles):
Where
B= Length of the circuit board edge parallel to the component (in)
L = Length of the electronic component (in)
h = circuit board thickness (in)
r = relative position factor for the component mounted on the board
C = constant for different types of electronic components
Relative position factor (r):
r is relative position with respect to center of the board.
  1. r=1 when component is at center of PCB
  2. r=0.707 when component is at half point X and quarte point Y (near one side of the PCB)
  3. r=0.5 When component is at quarte point X and quarter point Y (near one corner of PCB)
Note: If you are not sure about r, set it equal to 1 (most conservative).
Component constants:
C = 0.75 (resistors, capacitors, diodes)
C = 1 (standard dual inline package or DIP)
C = 1.26 (DIP with side-brazed lead wires)
C = 1.0 (through-hole Pin grid array or PGA with many wires extending
from the bottom surface of the PGA)
C = 2.25 (surface-mounted leadless ceramic chip carries or LCCC)
C = 1.26 (surface-mounted leaded ceramic chip carries with thermal
compression bonded J wires or gull wing wires)
C = 1.75 (surface-mounted ball grid array or BGA)
Note: BGA is a surface mount chip carries
that connects to a PCB through a
bottom side array of solder balls.
C = 0.75 (fine-pitch surface mounted axial leads around perimeter of
component with four corners of the PCB prevent bouncing)
C = 1.26 (Any component with two prallel rows of wires extending
from the bottom surface, hybrid, PGA, very large scale
integrated (VLSI), application specific integrated circuit
(ASIC), very high scale integrated circuit (VHSIC), and
multichip module (MCM))
C=2.25 (conservative value)
Thank you!
Written by Aiden Azarnoush Feb 4, 2022
Steinberg's relative displacement limit for a circuit board (20 million cycles):
𝑍_(3𝜎 𝑙𝑖𝑚𝑖𝑡) &=(0.00022 𝐵)/(𝐶ℎ𝑟 √𝐿) (𝑉𝑖𝑏𝑟𝑎𝑡𝑖𝑜𝑛 𝐸𝑛𝑣𝑖𝑟𝑜𝑚𝑒𝑛𝑡)
𝑍_𝑝𝑒𝑎𝑘&=(0.00132 𝐵)/(𝐶ℎ𝑟 √𝐿) (𝑆ℎ𝑜𝑐𝑘 𝐸𝑛𝑣𝑖𝑟𝑜𝑚𝑒𝑛𝑡)
Where
B= Length of the circuit board edge parallel to the component (in)
L = Length of the electronic component (in)
h = circuit board thickness (in)
r = relative position factor for the component mounted on the board
C = constant for different types of electronic components
0.75≤𝐶≤2.25
Relative position factor (r):
r is relative position with respect to center of the board.
  1. r=1 when component is at center of PCB
  2. r=0.707 when component is at half point X and quarte point Y (near one side of the PCB)
  3. r=0.5 When component is at quarte point X and quarter point Y (near one corner of PCB)
Note: If you are not sure about r, set it equal to 1 (most conservative).
Component constants:
C = 0.75 (resistors, capacitors, diodes)
C = 1 (standard dual inline package or DIP)
C = 1.26 (DIP with side-brazed lead wires)
C = 1.0 (through-hole Pin grid array or PGA with many wires extending
from the bottom surface of the PGA)
C = 2.25 (surface-mounted leadless ceramic chip carries or LCCC)
C = 1.26 (surface-mounted leaded ceramic chip carries with thermal
compression bonded J wires or gull wing wires)
C = 1.75 (surface-mounted ball grid array or BGA)
Note: BGA is a surface mount chip carries
that connects to a PCB through a
bottom side array of solder balls.
C = 0.75 (fine-pitch surface mounted axial leads around perimeter of
component with four corners of the PCB prevent bouncing)
C = 1.26 (Any component with two prallel rows of wires extending
from the bottom surface, hybrid, PGA, very large scale
integrated (VLSI), application specific integrated circuit
(ASIC), very high scale integrated circuit (VHSIC), and
multichip module (MCM))
C=2.25 (conservative value)
Thank you!
References:
(1) D. S. Steinberg, Vibration analysis for electronic equipment. John Wiley & Sons, Inc., 2000.
(2) T. Irvine, “Extending Steinberg ’s Fatigue Analysis of Electronics Equipment Methodology to a Full Relative Displacement vs. Cycles Curve,” pp. 1–29, 2013.
Note on B2: Aiden Azarnoush: References
Note on G2: Aiden Azarnoush: Notes
Note on L2: Aiden Azarnoush: Menu